## Sheet1
units	mm,rad
Beak-height	26.0000
length	339.0000
height	254.0000
frame angle	1.5656	89.7000
Beak-bottom	0.2899
Beak-topfront	26.0016
BASE	30410.1896

Battery parameters
Cr – radius	25.0000
Cv – voltage	3.7000
Cw – capacity	3800.0000
Ca_max – max output A	10.0000

Overall layout
InterSpacing	1.00
row	0
col	0

Calculate the T based on radius
'rs – radius with spacing	25.5000
P	0.0000	0
C	25.5000	25.63
|CP|	36.1572	25.63
R	25.6339
Beta	0.7880
|MC|	17.9840
CP	-25.5000	-25.63
t	0.4974
M	12.8168	12.88
|MT|	18.0784
MT' – derived from CP	25.6339	-25.5
|MT'|	36.1572
t2	0.5000
MT	12.8168	-12.75
T	25.6335	0.13

Calculate the C
h0 – cell's offset for the first row based on angle	25.63
h1 – height of a single row	44.17	check
Hx – to the center	25.63
H – overall battery height	51.13
w – shift	0.00
w0 – cell's offset for the first column based on row oddness	25.50
w1 – width of a single column	51.00
Wx – to the center	25.50
W – overall battery width	51.00
C – cells' center point	25.50	25.63
Alpha_needed - frame angle needed	89.70
isValid	YES