## Sheet1
units	mm,rad
Beak-height	26.0000
length	339.0000
height	254.0000
frame angle	0.6824237375298	39.1000
Beak-bottom	0.6650
Beak-topfront	26.0085
BASE	13259.2343

Battery parameters
Cr – diameter	18.5000
Cv – voltage	3.7000
Cw – capacity	3800.0000
Ca_max – max output A	10.0000

Overall layout
InterSpacing	0.00
row	0
col	0

Calculate the T based on radius
r – radius	9.2500
'rs – radius with spacing	9.2500
P	0	0
C	9.2500	26.05
|CP|	27.6425
Beta	1.2296
CP	-9.2500	-26.0489
CP – changed length to be r	-3.0953	-8.7167
CP – rotated by Beta	7.1784	-5.83
T	16.4284	20.22

Calculate the C
l0 – cell's offset for the first row based on angle	26.05
l1 – length of a single row	16.02
Hx – to the center	26.05
H – actual battery height	18.50
h0 – first cell of a row – it's Cx	9.25
h1 – height of a single column	18.50
Wx – to the center	9.25
L – actual battery length	18.50
C – cells' center point	9.25	26.05
Alpha_needed - frame angle needed	39.10000
isValid	YES

Drawing frame close around battery
Nl – nose (beak) height = Nuy	16.7989
Ndu_length = Nux	13.0367
Nu	13.0367	16.8
Tl – overall triangle length	35.2989
Th – overall tirangle height	28.6867
sth – small triangle height	10.1867
stl – small triangle length	12.5347
Nu	13.0367	16.8
Su	18.5000	22.76

Bb – battery actual depth	14.5000