## Sheet1
units	mm,rad
Beak-height	26.0000
length	339.0000
height	254.0000
frame angle	0.7854	45.0000
Beak-bottom	0.5778
Beak-topfront	26.0064
BASE	15258.7662

Battery parameters
Cr – radius	18.5000
Cv – voltage	3.7000
Cw – capacity	3800.0000
Ca_max – max output A	10.0000

Overall layout
InterSpacing	0.00
row	0
col	0

Calculate the T based on radius
'rs – radius with spacing	18.5000
P	0.0000	0
C	18.5000	44.66
|CP|	48.3428	44.66
R	44.6630
Beta	1.1781
|MC|	7.0796
CP	-18.5000	-44.66
t	0.1464
M	15.7907	38.12
|MT|	17.0918
MT'	44.6630	-18.5
|MT|	48.3428
t2	0.3536
MT	15.7907	-6.54
T	31.5815	31.58

Calculate the C
h0 – cell's offset for the first row based on angle	44.66
h1 – height of a single row	32.91	check
Hx – to the center	44.66
H – overall battery height	63.16
w – shift	0.00
w0 – cell's offset for the first column based on row oddness	18.50
w1 – width of a single column	37.00
Wx – to the center	18.50
W – overall battery width	36.00
C – cells' center point	18.50	44.66
Alpha_needed - frame angle needed	45.00